## GWC
SI soils GWC values
Soil | Vial (g) | Vial +wet soil (g) | Vial + dry soil (g) | Dry soil (g) | GWC (g/g)
I1 | 4.528 | 13.021 | 11.131 | 6.603 | 0.28623
I4 | 4.832 | 12.904 | 10.484 | 5.652 | 0.42817

## pre- pre- run
EC measurements
Incubation sample list |  |  |  |  | Date
Jar_ID | soil | solution | GWC | rep | x | y | z | a | b | c | n | m | o | p
1 | I1 | DW | GWC: 0.5; rep: 1
2 | I1 | DW | GWC: 0.5; rep: 2
3 | I1 | DW | GWC: 0.5; rep: 3
4 | I1 | KCl | GWC: 0.5; rep: 1
5 | I1 | KCl | GWC: 0.5; rep: 2
6 | I1 | KCl | GWC: 0.5; rep: 3
7 | I1 | CaCl2 | GWC: 0.5; rep: 1
8 | I1 | CaCl2 | GWC: 0.5; rep: 2
9 | I1 | CaCl2 | GWC: 0.5; rep: 3
10 | I4 | DW | GWC: 0.5; rep: 1
11 | I4 | DW | GWC: 0.5; rep: 2
12 | I4 | DW | GWC: 0.5; rep: 3
13 | I4 | KCl | GWC: 0.5; rep: 1
14 | I4 | KCl | GWC: 0.5; rep: 2
15 | I4 | KCl | GWC: 0.5; rep: 3
16 | I4 | CaCl2 | GWC: 0.5; rep: 1
17 | I4 | CaCl2 | GWC: 0.5; rep: 2
18 | I4 | CaCl2 | GWC: 0.5; rep: 3
19 | blank
20 | blank
pre-pre-incubation
Calibration curve made 10/10/19 at 12pm |  |  | Date p: EC ms/cm
Jar_ID | jar_name | CO2 (mL) | EC | notes |  |  | Jar_no | soil | soil_weight | jar_weight | jar+soil | jar+soil end of incubation | evaporation (mg) | 2019-10-10 12:00 | 2019-11-10 23:00 | 10-14-2019 10:21:00 PM | 10-17-2019 09:20:00 AM | 10-24-2019 08:00:00 AM
21 | Cal1 | 0 | 17.55 |  |  |  | 1 | p1 | 5.072 | 79.346 | 84.418 | 84.348 | 0.07 | 17.27 | 17.13 | 16.61 | 16.77 | 15.92
22 | Cal2 | 1 | 17.01 |  |  |  | 2 | p1 | 5.075 | 79.037 | 84.112 | 84.04 | 0.072 | 17.37 | 17.22 | 16.21 | 16.8 | 15.73
23 | Cal3 | 2 | 15.72 |  |  |  | 3 | p1 | 10.052 | 80.789 | 90.841 | 90.775 | 0.066 | 16.96 | 16.87 | 15.4 | 16.11 | 14.03
24 | Cal4 | 4 | 13.83 |  |  |  | 4 | p1 | 10.025 | 80.863 | 90.888 | 90.792 | 0.096 | 17.25 | 17 | 15.87 | 15.94 | 13.97
25 | Cal5 | 5 | 12.63 |  |  |  | 5 | p1 | 15.073 | 79.469 | 94.542 | 94.463 | 0.079 | 16.61 | 16.59 | 14.94 | 15.09 | 12.3
26 | Cal6 | 7 | 11.39 |  |  |  | 6 | p1 | 15.013 | 79.173 | 94.186 | 94.084 | 0.102 | 16.79 | 16.66 | 15.04 | 15.28 | 11.81
27 | Cal7 | 10 | rep: wrong; Date z: 7; Date a: blank; Date c: 79.198; Date p: no KOH | 17.57 | 17.5 | 17.5 | 17.48
28 | Cal8 | 12 | GWC: 8.16; Date z: 8; Date a: blank; Date c: 73.703; Date p: no KOH | 17.57 | 17.41 | 17.53 | 17.58
29 | Cal9 | 15 | GWC: 7.84; Date a: KOH stock; Date p: 17.91 | 18.57 | 18.21 | 18.56 | 18.48

## test trial with litter
Jar_ID | soil | solution | GWC | rep | soil weight (g) | jar weight (g) | soil+jar (g) | solution added (mL) | litter added (mg) | litter mass (%)
1 | I1 | DW | 0.4 | 1 | 4.61 | 73.662 | 78.272 | 1.844 | 90.1 | 1.9544 | 80.116
2 | I1 | DW | 0.4 | 2 | 4.532 | 79.259 | 83.791 | 1.8128 | 89.5 | 1.9748
3 | I1 | KCl_10 | 0.4 | 1 | 4.55 | 73.7 | 78.25 | 1.82 | 90.8 | 1.9956
4 | I1 | KCl_10 | 0.4 | 2 | 4.539 | 80.963 | 85.502 | 1.8156 | 89.3 | 1.9674
5 | I1 | KCl_100 | 0.4 | 1 | 4.513 | 75.25 | 79.763 | 1.8052 | 88.9 | 1.9699
6 | I1 | KCl_100 | 0.4 | 2 | 4.517 | 75.835 | 80.352 | 1.8068 | 89.1 | 1.9725
7 | I1 | CaCl2_10 | 0.4 | 1 | 4.472 | 76.63 | 81.102 | 1.7888 | 91.8 | 2.0528
8 | I1 | CaCl2_10 | 0.4 | 2 | 4.482 | 80.831 | 85.313 | 1.7928 | 90.3 | 2.0147
| I1 | CaCl2_100 | 0.4 | 1 | 4.586 | 78.788 | 83.374 | 1.8344 | 89.4 | 1.9494
10 | I1 | CaCl2_100 | 0.4 | 2 | 4.597 | 79.078 | 83.675 | 1.8388 | 90.6 | 1.9709
11 | I4 | DW | 0.4 | 2 | 4.553 | 80.636 | 85.189 | 1.8212 | 89.6 | 1.9679
12 | I4 | DW | 0.4 | 3 | 4.545 | 75.765 | 80.31 | 1.818 | 90.2 | 1.9846
13 | I4 | KCl_10 | 0.4 | 1 | 4.568 | 80.664 | 85.232 | 1.8272 | 89 | 1.9483
14 | I4 | KCl_10 | 0.4 | 2 | 4.535 | 80.872 | 85.407 | 1.814 | 90.4 | 1.9934
15 | I4 | KCl_100 | 0.4 | 1 | 4.541 | 79.655 | 84.196 | 1.8164 | 89.3 | 1.9665
16 | I4 | KCl_100 | 0.4 | 2 | 4.558 | 79.305 | 83.863 | 1.8232 | 90.1 | 1.9767
17 | I4 | CaCl2_10 | 0.4 | 1 | 4.582 | 73.526 | 78.108 | 1.8328 | 90.4 | 1.9729
18 | I4 | CaCl2_10 | 0.4 | 2 | 4.559 | 79.137 | 83.696 | 1.8236 | 90.5 | 1.9851
19 | I4 | CaCl2_100 | 0.4 | 1 | 4.522 | 73.695 | 78.217 | 1.8088 | 89.7 | 1.9836
20 | I4 | CaCl2_100 | 0.4 | 2 | 4.622 | 79.22 | 83.842 | 1.8488 | 90.7 | 1.9624
4.622
0.15
CO2 (mL)
21 | Cal1 | 0 |  |  |  | 73.562
22 | Cal2 | 0.25 |  |  |  | 73.856
23 | Cal3 | 0.5 |  |  |  | 79.766
24 | Cal4 | 1 |  |  |  | 80.827
25 | Cal5 | 2 |  |  |  | 80.666
26 | Cal6 | 3 |  |  |  | 73.555
27 | Cal7 | 4 |  |  |  | 79.253
28 | Cal8 | 5 |  |  |  | 80.473
29 | Cal9 | 6 |  |  |  | 73.422
30 | Cal10 | 7 |  |  |  | 79.375
31 | blank1 | blank1 |  | 1 |  | 78.49
32 | blank2 | blank2 |  | 2 |  | 77.134
33 | litter | litter1 |  | 1 |  | 79.021 |  |  | 88.6
34 | litter | litter2 |  | 2 |  | 79.013 |  |  | 90.4

## test trial with litter measure
Jar_ID | soil | soil weight (g) | solution | 10/28/2019 9:00 am | 10/29/2019 11:00 am | 10/30/2019 9:00 am | 10/31/2019 8:00 am | 2019-03-11 11:30 | CO2 | 2019-11-11 21:37 |  |  | sum CO2 mL | sum CO2 mmol | sum CO2 ug | g C | mg CO2-C per g soil C | avgof2 jars | fraction of DW
| stock |  |  | 18.23 |  | 18.23
1 | I1 | 4.61 | DW | 7.61 | 13.43 | 15.28 | 15.3 | 13.88 | 3.9556 | 2.1225 | 2.1027 | 3.5097 | 11.6904 | 0.46874 | 5.6295 | 1.0695 | 5.2636 | 5.1728
2 | I1 | 4.532 | DW | 7.61 | 13.07 | 15.34 | 15.77 | 14.31 | 4.3123 | 2.063 | 1.6369 | 3.0836 | 11.0959 | 0.4449 | 5.3432 | 1.0514 | 5.0819
3 | I1 | 4.55 | KCl_10 | 7.56 | 13.8 | 15.48 | 16.02 | 14.08 | 3.589 | 1.9243 | 1.3892 | 3.3115 | 10.214 | 0.40954 | 4.9186 | 1.0556 | 4.6595 | 4.8962 | 0.94654
4 | I1 | 4.539 | KCl_10 | 7.6 | 13.23 | 15.53 | 15.76 | 13.84 | 4.1538 | 1.8748 | 1.6468 | 3.5493 | 11.2247 | 0.45006 | 5.4053 | 1.053 | 5.133
5 | I1 | 4.513 | KCl_100 | 7.59 | 13.43 | 15.57 | 15.78 | 14.55 | 3.9556 | 1.8351 | 1.627 | 2.8458 | 10.2636 | 0.41153 | 4.9424 | 1.047 | 4.7205 | 4.6524 | 0.8994
6 | I1 | 4.517 | KCl_100 | 7.65 | 13.44 | 15.54 | 15.96 | 14.68 | 3.9457 | 1.8648 | 1.4487 | 2.717 | 9.9762 | 0.4 | 4.804 | 1.0479 | 4.5843
7 | I1 | 4.472 | CaCl2_10 | 7.5 | 13.4 | 15.56 | 15.9 | 14.5 | 3.9853 | 1.845 | 1.5081 | 2.8954 | 10.2338 | 0.41033 | 4.9281 | 1.0375 | 4.75 | 4.8135 | 0.93055
8 | I1 | 4.482 | CaCl2_10 | 7.41 | 13.3 | 15.53 | 15.8 | 14.43 | 4.0844 | 1.8748 | 1.6072 | 2.9647 | 10.5311 | 0.42225 | 5.0713 | 1.0398 | 4.877
9 | I1 | 4.586 | CaCl2_100 | 7.69 | 13.12 | 15.52 | 15.86 | 14.21 | 4.2628 | 1.8847 | 1.5478 | 3.1827 | 10.8779 | 0.43616 | 5.2383 | 1.064 | 4.9234 | 4.8571 | 0.93898
10 | I1 | 4.597 | CaCl2_100 | 7.62 | 13.49 | 15.75 | 15.79 | 13.95 | 3.8962 | 1.6568 | 1.6171 | 3.4403 | 10.6104 | 0.42543 | 5.1094 | 1.0665 | 4.7908
11 | I4 | 4.553 | DW |  | 13.29 | 15.4 | 15.72 | 14.03 | 4.0943 | 2.0036 | 1.6865 | 3.3611 | 11.1455 | 0.44689 | 5.3671 | 1.3431 | 3.9959 | 4.3055 |  | 0.83235
12 | I4 | 4.545 | DW | 7.65 | 12.94 | 14.93 | 15.33 | 13.52 | 4.4411 | 2.4693 | 2.0729 | 3.8664 | 12.8498 | 0.51522 | 6.1878 | 1.3408 | 4.6151
13 | I4 | 4.568 | KCl_10 | 7.62 | 13.06 | 15.58 | 15.77 | 13.9 | 4.3222 | 1.8252 | 1.6369 | 3.4899 | 11.2743 | 0.45205 | 5.4291 | 1.3476 | 4.0289 | 4.3324 | 1.0062
14 | I4 | 4.535 | KCl_10 | 7.55 | 12.68 | 15.08 | 15.53 | 13.4 | 4.6988 | 2.3207 | 1.8748 | 3.9853 | 12.8795 | 0.51641 | 6.2021 | 1.3378 | 4.636
15 | I4 | 4.541 | KCl_100 | 7.64 | 13.5 | 15.21 | 15.19 | 13.24 | 3.8862 | 2.1918 | 2.2117 | 4.1439 | 12.4336 | 0.49853 | 5.9874 | 1.3396 | 4.4696 | 4.2004 | 0.97558
16 | I4 | 4.558 | KCl_100 | 7.6 | 13.47 | 15.41 | 15.65 | 14.08 | 3.916 | 1.9937 | 1.7558 | 3.3115 | 10.977 | 0.44013 | 5.286 | 1.3446 | 3.9312
17 | I4 | 4.582 | CaCl2_10 | 7.59 | 13.42 | 15.55 | 15.77 | 14.07 | 3.9655 | 1.8549 | 1.6369 | 3.3214 | 10.7788 | 0.43219 | 5.1905 | 1.3517 | 3.84 | 3.9473 | 0.9168
18 | I4 | 4.559 | CaCl2_10 | 7.67 | 13.33 | 15.44 | 15.53 | 13.96 | 4.0547 | 1.9639 | 1.8748 | 3.4304 | 11.3238 | 0.45404 | 5.453 | 1.3449 | 4.0546
19 | I4 | 4.522 | CaCl2_100 | 7.59 | 14.02 | 15.56 | 15.44 | 13.36 | 3.371 | 1.845 | 1.9639 | 4.025 | 11.2049 | 0.44927 | 5.3957 | 1.334 | 4.0448 | 4.036 | 0.93741
20 | I4 | 4.622 | CaCl2_100 | 7.59 | 14.14 | 15.44 | 15.44 | 13.16 | 3.2521 | 1.9639 | 1.9639 | 4.2231 | 11.4031 | 0.45722 | 5.4912 | 1.3635 | 4.0273
31 | blank1 |  | blank1 | 17.31 |  | 17.63 | 17.33 | 18.56
32 | blank2 |  | blank2 | 17.26 |  | 18.03 | 17.53 | 18.79
33 | litter |  | litter1 | 16.56 |  | 17.81 | 17.81 | 15.56
34 | litter |  | litter2 | 16.63 |  | 17.66 | 17.82 | 14.12
Jar# | name | CO2 (mL) | EC (mS/cm) | CO2 (mL) | EC (mS/cm)
21 | Cal1 | 0 | 17.11 | 0.25 | 17.25
22 | Cal2 | 0.25 | 17.39 | 0.5 | 16.83
23 | Cal3 | 0.5 | 17.22 | 1 | 16.48
24 | Cal4 | 1 | 16.85 | 1.5 | 16.05
25 | Cal5 | 2 | 13.55 | 2 | 15.08
26 | Cal6 | 3 | 11.25 | 2.5 | 14.85
27 | Cal7 | 4 | 9.22 | 3 | 14.48
28 | Cal8 | 5 | 8.33 | 4 | 13.53
29 | Cal9 | 6 | 8.03 | 5 | 12.33
30 | Cal10 | 7 | 7.95 | 6 | 11.35

## test trial with litter2
Jar_ID | soil | solution | solution_g | litter | rep | soil weight (g) | jar weight (g) | soil+jar (g) | solution added (mL) | litter added (mg) | litter mass (%)
1 | low | dw | 5.31 | y | 1 | 10.03 | 78.577 | 88.607 |  | 198.81 | 1.9822
2 | low | dw | 5.31 | y | 2 | 10.053 | 79.052 | 89.105 |  | 200.61 | 1.9955
3 | low | dw | 5.31 | y | 3 | 10.058 | 78.52 | 88.578 |  | 199.19 | 1.9804
4 | low | dw | 5.31 | n | 1 | 10.056 | 79.194 | 89.25 |  | 0 | 0
5 | low | dw | 5.31 | n | 2 | 10.046 | 76.16 | 86.206 |  | 0 | 0
6 | low | dw | 5.31 | n | 3 | 10.06 | 80.838 | 90.898 |  | 0 | 0
7 | low | k20 | 5.31 | y | 1 | 10.043 | 80.559 | 90.602 |  | 199.14 | 1.9829 | black stuff in solution bottle
8 | low | k20 | 5.31 | y | 2 | 10.035 | 73.839 | 83.874 |  | 200.49 | 1.9979 | black stuff in solution bottle
9 | low | k20 | 5.31 | y | 3 | 10.04 | 78.571 | 88.611 |  | 199.96 | 1.9916 | black stuff in solution bottle
10 | low | k200 | 5.31 | y | 1 | 10.049 | 76.93 | 86.979 |  | 199.88 | 1.9891
11 | low | k200 | 5.31 | y | 2 | 10.055 | 80.501 | 90.556 |  | 200.44 | 1.9934
12 | low | k200 | 5.31 | y | 3 | 10.066 | 80.934 | 91 |  | 200.78 | 1.9946
13 | low | ca20 | 5.31 | y | 1 | 10.065 | 80.877 | 90.942 |  | 200.87 | 1.9957
14 | low | ca20 | 5.31 | y | 2 | 10.059 | 79.034 | 89.093 |  | 199.2 | 1.9803
15 | low | ca20 | 5.31 | y | 3 | 10.057 | 76.676 | 86.733 |  | 201.51 | 2.0037
16 | low | ca200 | 5.31 | y | 1 | 10.035 | 78.613 | 88.648 |  | 201.44 | 2.0074
17 | low | ca200 | 5.31 | y | 2 | 10.044 | 79.323 | 89.367 |  | 200.48 | 1.996
18 | low | ca200 | 5.31 | y | 3 | 10.052 | 80.352 | 90.404 |  | 200.46 | 1.9942
19 | low | ca200 | 5.31 | n | 1 | 10.032 | 80.846 | 90.878 |  | 0 | 0
20 | low | ca200 | 5.31 | n | 2 | 10.045 | 80.052 | 90.097 |  | 0 | 0
21 | low | ca200 | 5.31 | n | 3 | 10.036 | 80.769 | 90.805 |  | 0 | 0
22 | high | dw | 5.73 | y | 1 | 10.052 | 78.787 | 88.839 |  | 200.95 | 1.9991
23 | high | dw | 5.73 | y | 2 | 10.052 | 79.375 | 89.427 |  | 200.33 | 1.9929
24 | high | dw | 5.73 | y | 3 | 10.046 | 80.637 | 90.683 |  | 201.18 | 2.0026
25 | high | dw | 5.73 | n | 1 | 10.056 | 78.969 | 89.025 |  | 0 | 0
26 | high | dw | 5.73 | n | 2 | 10.049 | 73.558 | 83.607 |  | 0 | 0
27 | high | dw | 5.73 | n | 3 | 10.044 | 79.255 | 89.299 |  | 0 | 0
28 | high | k20 | 5.73 | y | 1 | 10.043 | 80.437 | 90.48 |  | 200.47 | 1.9961
29 | high | k20 | 5.73 | y | 2 | 10.051 | 73.439 | 83.49 |  | 200.76 | 1.9974
30 | high | k20 | 5.73 | y | 3 | 10.039 | 79.405 | 89.444 |  | 201.22 | 2.0044
31 | high | k200 | 5.73 | y | 1 | 10.032 | 80.713 | 90.745 |  | 199.84 | 1.992
32 | high | k200 | 5.73 | y | 2 | 10.028 | 78.599 | 88.627 |  | 200.18 | 1.9962
33 | high | k200 | 5.73 | y | 3 | 10.061 | 76.13 | 86.191 |  | 199.92 | 1.9871
34 | high | ca20 | 5.73 | y | 1 | 10.043 | 76.937 | 86.98 |  | 199.6 | 1.9875
35 | high | ca20 | 5.73 | y | 2 | 10.038 | 79.361 | 89.399 |  | 199.7 | 1.9894
36 | high | ca20 | 5.73 | y | 3 | 10.043 | 80.542 | 90.585 |  | 200.4 | 1.9954
37 | high | ca200 | 5.73 | y | 1 | 10.043 | 80.772 | 90.815 |  | 199.92 | 1.9906
38 | high | ca200 | 5.73 | y | 2 | 10.057 | 80.58 | 90.637 |  | 199.77 | 1.9864
39 | high | ca200 | 5.73 | y | 3 | 10.043 | 79.582 | 89.625 |  | 199.77 | 1.9891
40 | high | ca200 | 5.73 | n | 1 | 10.033 | 78.622 | 88.655 |  | 0 | 0
41 | high | ca200 | 5.73 | n | 2 | 10.054 | 80.671 | 90.725 |  | 0 | 0
42 | high | ca200 | 5.73 | n | 3 | 10.06 | 79.074 | 89.134 |  | 0 | 0
43 | blank |  |  |  | 1 |  | 80.929 | 80.929 |  | 0 | 0
44 | blank |  |  |  | 2 |  | 73.505 | 73.505 |  | 0 | 0
45 | blank |  |  |  | 3 |  | 79.139 | 79.139 |  | 0 | 0
46 | litter | dw |  |  | 1 |  | 73.7 | 73.7 |  | 200.9 | 100
47 | litter | dw |  |  | 2 |  | 75.766 | 75.766 |  | 200.38 | 100
48 | litter | dw |  |  | 3 |  | 78.981 | 78.981 |  | 201.29 | 100
49 | litter | ca200 |  |  | 1 |  | 80.706 | 80.706 |  | 200.8 | 100
50 | litter | ca200 |  |  | 2 |  | 73.827 | 73.827 |  | 199.78 | 100
51 | litter | ca200 |  |  | 3 |  | 79.215 | 79.215 |  | 199.3 | 100

## test trial litter 2 measure
Jar_ID | 11/11/19 11:15pm | 2019-11-12 09:24 | 2019-11-12 12:04
1 |  | 13.79
2 |  | 14.35
3 |  | 14.43
4 |  | 16.19
5 |  | 16.05
6 |  | 15.85
7 |  | 14.7
8 |  | 14.62
9 |  | 14.78
10 |  | 15.21
11 |  | 15.23
12 |  | 15.47
13 |  | 14.55
14 |  | 14.18
15 |  | 13.7
16 |  |  | 15.52
17 |  |  | 15.48
18 |  |  | 15.37
19 |  |  | 16.9
20 |  |  | 16.76
21 |  |  | 16.8
22 |  |  | 8.87
23 |  |  | 8.2
24 |  |  | 8.51
25 |  |  | 14.42
26 |  |  | 14.25
27 |  |  | 14.27
28 |  |  | 10.31
29 |  |  | 9.61
30 |  |  | 11.15
31 |  |  | 9.56
32 |  |  | 11.32
33 |  |  | 10.06
34 |  |  | 7.98
35 |  |  | 8.26
36 |  |  | 8.81
37 |  |  | 10.63
38 |  |  | 12.23
39 |  |  | 11.59
40 |  |  | 15.33
41 |  |  | 15.36
42 |  |  | 15.55
43 |  |  | 17.53
44 |  |  | 17.71
45 |  |  | 17.74
46 |  | 17.36
47 |  | 17.5
48 |  | 17.02
49 |  | 17.59
50 |  | 17.55
51 |  | 17.39
KOH stock | 18.27
CO2 (mL) | EC (mS/cm)
0.25 | 17.25 | 17.44
0.5 | 16.83 | 16.92
1 | 16.48 | 16.53
1.5 | 16.05 | 16
2 | 15.08 | 15.54
2.5 | 14.85 | 14.88
3 | 14.48 | 14.52
4 | 13.53 | 13.51 | CO2 (mL) | EC
5 | 12.33 | 12.37 | 5
6 | 11.35 | 11.31 | 6
6.5 |  |  | 6.5
7 |  |  | 7
7.5 |  |  | 7.5
8 |  |  | 8
8.5 |  |  | 8.5
9 |  |  | 9
9.5 |  |  | 9.5
10 |  |  | 10

## LOI of low mid high soils
ID | soil | pan_g | soil_oven_g | pan_oven_soil_g
1 | l | 32.558 | 12.142 | 44.7
2 | l | 32.631 | 6.697 | 39.328
3 | l | 31.157 | 4.826 | 35.983
4 | m | 28.253 | 6.979 | 35.232
5 | m | 29.385 | 9.245 | 38.63
6 | m | 28.274 | 9.842 | 38.116
7 | h | 30.083 | 11.769 | 41.852
8 | h | 31.995 | 9.402 | 41.397
9 | h | 28.085 | 4.045 | 32.13

## WFPS calculation
Tube ID | Sample_ID | soil (g) | PVC_screen tube _moist filter paper (g) | PVC_screen tube _filter paper_sample_before saturating (g) | calc total mass | calc_soil_mass | soil_mass_percent_error | PVC_screen tube _filter paper_sample_saturated weight (g) | water_sat_g | theta_sat | 10g_60percent_WFPS | PVC_screen tube _filter paper_sample_after draining (g) | Soil@FC (g) | Water@FC (g) | Water/DrySoil @FC (fraction) | Water/DrySOil @55%FC (fraction) | Mean Water(Reps1,2,3)/DrySOil @55%FC (fraction) | Water to add to jars with 10 soil (g) | Water to add to jars with 10.4 g sand-biochar/biomass mix(g) | Soil | water_60per_fieldcap 10g_soil | water_60per_WFPS 10g_soil
10 | low soil | 10.032 | 40.007 | 50.044 | 50.039 | 10.032 | 0.049841 | 58.772 | 8.728 | 0.87002 | 5.2201 | 57.887 | 17.88 | 7.843 | 0.7818 | 0.42999 | 0.45047 | 4.5047 | 4.6849 | low | 4.9222 | 5.3074
13 | low soil | 10.025 | 39.674 | 49.661 | 49.699 | 10.025 | -0.37905 | 58.287 | 8.626 | 0.86045 | 5.1627 | 57.656 | 17.982 | 7.995 | 0.79751 | 0.43863
18 | low soil | 10.084 | 38.7 | 48.829 | 48.784 | 10.084 | 0.44625 | 58.139 | 9.31 | 0.92324 | 5.5395 | 57.681 | 18.981 | 8.852 | 0.87783 | 0.4828
21 | mid soil | 10.187 | 38.822 | 48.952 | 49.009 | 10.187 | -0.55954 | 58.992 | 10.04 | 0.98557 | 5.9134 | 58.366 | 19.544 | 9.414 | 0.92412 | 0.50827 | 0.49452 | 4.9452 | 5.143 | mid | 5.3606 | 5.7682
24 | mid soil | 10.06 | 38.866 | 48.85 | 48.926 | 10.06 | -0.75547 | 58.134 | 9.284 | 0.92286 | 5.5372 | 57.653 | 18.787 | 8.803 | 0.87505 | 0.48128
26 | mid soil | 10.117 | 39.081 | 49.125 | 49.198 | 10.117 | -0.72156 | 58.996 | 9.871 | 0.97568 | 5.8541 | 58.212 | 19.131 | 9.087 | 0.89819 | 0.49401
31 | high soil | 9.996 | 38.878 | 48.812 | 48.874 | 9.996 | -0.62025 | 58.172 | 9.36 | 0.93637 | 5.6182 | 57.551 | 18.673 | 8.739 | 0.87425 | 0.48084 | 0.48775 | 4.8775 | 5.0726 | high | 5.3585 | 5.7251
33 | high soil | 10.091 | 39.556 | 49.556 | 49.647 | 10.091 | -0.90179 | 59.498 | 9.942 | 0.98523 | 5.9114 | 58.79 | 19.234 | 9.234 | 0.91507 | 0.50329
34 | high soil | 10.112 | 39.292 | 49.408 | 49.404 | 10.112 | 0.039557 | 58.923 | 9.515 | 0.94096 | 5.6458 | 58.217 | 18.925 | 8.809 | 0.87114 | 0.47913
Note on I1: Kelly L. Hanley: "once it stops dripping"